## Table 1
QUOTATION
To Uganda
No. | Item | Specification | Mark | Quantity | Unit
1 | Solar Module | Mono 630W Bifacial Half cells Topcon | Trina | 172800 | Nos.
2 | Distribution Box | Cuicuit Breaker Protection Lightning Protection 8 input 8 output | YANGTZE | 900 | Nos.
3 | On Grid Inverter | On-Grid Inverter Model : G350KTH Rated Power : 350kw MPPT Voltage :500-1500V AC Output Voltage: 800V 60Hz with smart monitoring | KSTAR | 300 | Nos.
4 | Energy storage battery pack | 5.017MWH Lithium battery +40ft multifunctional container | YANGTZE | 1 | SET
5 | Energy storage and transformer all in one | Bidirectional 2000KVA Transformer + 2000KW PCS +Related Accessories +EMS | KSTAR | 2 | SET
6 | Transformer | Transformer compartment 0.8KV-22KV / more or less 4000KVA include all low/high volatge cabinet | NORYA | 25 | Nos.
7 |  | Transformer compartment 22KV-220KV / more or less 50000KVA include all accessories | NORYA | 2 | Nos.
8 | Mounting Brackets | Item No: Mounting System (including all parts) ground install (Customized) | Approved | 100 | set
9 | LT Panel/ ACDB | Outdoor Type 400 VAC Capacity 1900 KW IP 65 Enclosure (3 in 1 out) + MFM + SPD 1+2 | Approved | 1 | Nos.
10 | HT Panel/VCB | Outdoor Type 11 KV VCB Rated Frequency (50 Hz / 60 Hz ) IP 65 Enclosure | Approved | 1 | Nos.
11 | DC Cables | PV 6mm² (1KV) -40℃~90℃ (meter ) | Approved | 1000000 | mtr
12 | AC Cables | 50 mm² (1KV) -40℃~90℃ Copper Protective grounding wire | Approved | 5000 | mtr
13 |  | 120mm² (1KV) -40℃~90℃ Copper AC output wire | Approved | 40000 | mtr
14 |  | 240mm² (33KV) Copper -40℃~90℃ Copper | Approved | 8000 | mtr
15 | Earthing Cables & Accessories | 10m wire , 1meter cooper bar , connetor | Approved | 900 | set
16 | Lightning Arrester | ESE Type LA, Radius Covered 107 Mtr Standard :As per NF C17-102 2 | Approved | 100 | set
17 | Multi Contact Connector | 1500 VDC Copper Tinned Plated 6 Sq mm compatible MC4, IP Rating - IP68 Safety Class - Class- II | Approved | 100000 | Pairs
18 | Cable laying Pipe | UPVC Pipe 1.5" for DC & Earthing Cabling Work with accessories Made with the High-density polyethylene/ AC Cable laying in tranch (meter) | Approved | 400000 | mtr
19 | Lugs and Accessories | BI-METALLIC Lugs and Accessories | Approved | 100 | MW
20 | LT Material | Gland, Clamp, Socket, Washer, AC- Spray, Cable tie, PVC Tap, Cables | Approved | 100 | MW
21 | HT Material | HT Termination kit, Washer, Epoxy Compound, High Voltage Busbar, Erection channel, Cables, | Approved | 100 | MW
22 | HT Switchgear | HT Combiner Switchgear with erection of poles for both plants HT lines at site | Approved | 100 | MW
23 | Monitoring System | SCADA Unit | Approved | 1 | SET
24 | Switchyard | LT Panel & HT Panel with Chainlink Fencing | Approved | 1 | SET
25 | Other Work | Canopy for DC MPPTs, Danger Board, Signages, Fire Extinguisher | Approved | 50 | SET
26 | Transportation | Material transportation charges |  | 100 | MW
27 | I&C | Installation and Commissioning (5 Engineers) |  | 100 | MW
28 | Meter & CTPT | With Testing and Transportation | Approved | 50 | set
29 | 2 Pole |  |  | 50 | set
30 | Insurance | Erection All risk Insurance |  | 100 | MW
31 | Design fee | Design fee from designing institute (optional ) |  | 100 | MW